## Sheet1
| activity | demand | method | category | subcategory | score | unit
0 | 'DZOAB, A' (kilogram, NL, None) | 1 | EF v3.1 | acidification | accumulated exceedance (AE) | 0.0023474 | mol H+-Eq
1 | 'DZOAB, A' (kilogram, NL, None) | 1 | EF v3.1 | climate change | global warming potential (GWP100) | 0.16445 | kg CO2-Eq
2 | 'DZOAB, A' (kilogram, NL, None) | 1 | EF v3.1 | climate change: biogenic | global warming potential (GWP100) | 0.00020555 | kg CO2-Eq
3 | 'DZOAB, A' (kilogram, NL, None) | 1 | EF v3.1 | climate change: fossil | global warming potential (GWP100) | 0.16416 | kg CO2-Eq
4 | 'DZOAB, A' (kilogram, NL, None) | 1 | EF v3.1 | climate change: land use and land use change | global warming potential (GWP100) | 8.5578e-05 | kg CO2-Eq
5 | 'DZOAB, A' (kilogram, NL, None) | 1 | EF v3.1 | ecotoxicity: freshwater | comparative toxic unit for ecosystems (CTUe) | 1.5294 | CTUe
6 | 'DZOAB, A' (kilogram, NL, None) | 1 | EF v3.1 | ecotoxicity: freshwater, inorganics | comparative toxic unit for ecosystems (CTUe) | 1.4595 | CTUe
7 | 'DZOAB, A' (kilogram, NL, None) | 1 | EF v3.1 | ecotoxicity: freshwater, organics | comparative toxic unit for ecosystems (CTUe) | 0.069856 | CTUe
8 | 'DZOAB, A' (kilogram, NL, None) | 1 | EF v3.1 | energy resources: non-renewable | abiotic depletion potential (ADP): fossil fuels | 3.6926 | MJ, net calorific value
9 | 'DZOAB, A' (kilogram, NL, None) | 1 | EF v3.1 | eutrophication: freshwater | fraction of nutrients reaching freshwater end compartment (P) | 1.0789e-05 | kg P-Eq
10 | 'DZOAB, A' (kilogram, NL, None) | 1 | EF v3.1 | eutrophication: marine | fraction of nutrients reaching marine end compartment (N) | 0.00061465 | kg N-Eq
11 | 'DZOAB, A' (kilogram, NL, None) | 1 | EF v3.1 | eutrophication: terrestrial | accumulated exceedance (AE) | 0.0067496 | mol N-Eq
12 | 'DZOAB, A' (kilogram, NL, None) | 1 | EF v3.1 | human toxicity: carcinogenic | comparative toxic unit for human (CTUh) | 3.4526e-10 | CTUh
13 | 'DZOAB, A' (kilogram, NL, None) | 1 | EF v3.1 | human toxicity: carcinogenic, inorganics | comparative toxic unit for human (CTUh) | 3.4648e-11 | CTUh
14 | 'DZOAB, A' (kilogram, NL, None) | 1 | EF v3.1 | human toxicity: carcinogenic, organics | comparative toxic unit for human (CTUh) | 3.1061e-10 | CTUh
15 | 'DZOAB, A' (kilogram, NL, None) | 1 | EF v3.1 | human toxicity: non-carcinogenic | comparative toxic unit for human (CTUh) | 8.587e-10 | CTUh
16 | 'DZOAB, A' (kilogram, NL, None) | 1 | EF v3.1 | human toxicity: non-carcinogenic, inorganics | comparative toxic unit for human (CTUh) | 7.6683e-10 | CTUh
17 | 'DZOAB, A' (kilogram, NL, None) | 1 | EF v3.1 | human toxicity: non-carcinogenic, organics | comparative toxic unit for human (CTUh) | 9.187e-11 | CTUh
18 | 'DZOAB, A' (kilogram, NL, None) | 1 | EF v3.1 | ionising radiation: human health | human exposure efficiency relative to u235 | 0.0036026 | kBq U235-Eq
19 | 'DZOAB, A' (kilogram, NL, None) | 1 | EF v3.1 | land use | soil quality index | 2.3838 | dimensionless
20 | 'DZOAB, A' (kilogram, NL, None) | 1 | EF v3.1 | material resources: metals/minerals | abiotic depletion potential (ADP): elements (ultimate reserves) | 3.5555e-07 | kg Sb-Eq
21 | 'DZOAB, A' (kilogram, NL, None) | 1 | EF v3.1 | ozone depletion | ozone depletion potential (ODP) | 5.9391e-09 | kg CFC-11-Eq
22 | 'DZOAB, A' (kilogram, NL, None) | 1 | EF v3.1 | particulate matter formation | impact on human health | 7.7179e-09 | disease incidence
23 | 'DZOAB, A' (kilogram, NL, None) | 1 | EF v3.1 | photochemical oxidant formation: human health | tropospheric ozone concentration increase | 0.002166 | kg NMVOC-Eq
24 | 'DZOAB, A' (kilogram, NL, None) | 1 | EF v3.1 | water use | user deprivation potential (deprivation-weighted water consumption) | 0.018644 | m3 world eq. deprived
25 | 'DZOAB, A, PVI' (kilogram, NL, None) | 1 | EF v3.1 | acidification | accumulated exceedance (AE) | 0.0040689 | mol H+-Eq
26 | 'DZOAB, A, PVI' (kilogram, NL, None) | 1 | EF v3.1 | climate change | global warming potential (GWP100) | 0.75303 | kg CO2-Eq
27 | 'DZOAB, A, PVI' (kilogram, NL, None) | 1 | EF v3.1 | climate change: biogenic | global warming potential (GWP100) | 0.0004398 | kg CO2-Eq
28 | 'DZOAB, A, PVI' (kilogram, NL, None) | 1 | EF v3.1 | climate change: fossil | global warming potential (GWP100) | 0.75224 | kg CO2-Eq
29 | 'DZOAB, A, PVI' (kilogram, NL, None) | 1 | EF v3.1 | climate change: land use and land use change | global warming potential (GWP100) | 0.00034749 | kg CO2-Eq
30 | 'DZOAB, A, PVI' (kilogram, NL, None) | 1 | EF v3.1 | ecotoxicity: freshwater | comparative toxic unit for ecosystems (CTUe) | 5.9035 | CTUe
31 | 'DZOAB, A, PVI' (kilogram, NL, None) | 1 | EF v3.1 | ecotoxicity: freshwater, inorganics | comparative toxic unit for ecosystems (CTUe) | 5.4205 | CTUe
32 | 'DZOAB, A, PVI' (kilogram, NL, None) | 1 | EF v3.1 | ecotoxicity: freshwater, organics | comparative toxic unit for ecosystems (CTUe) | 0.48302 | CTUe
33 | 'DZOAB, A, PVI' (kilogram, NL, None) | 1 | EF v3.1 | energy resources: non-renewable | abiotic depletion potential (ADP): fossil fuels | 11.6981 | MJ, net calorific value
34 | 'DZOAB, A, PVI' (kilogram, NL, None) | 1 | EF v3.1 | eutrophication: freshwater | fraction of nutrients reaching freshwater end compartment (P) | 6.858e-05 | kg P-Eq
35 | 'DZOAB, A, PVI' (kilogram, NL, None) | 1 | EF v3.1 | eutrophication: marine | fraction of nutrients reaching marine end compartment (N) | 0.0010823 | kg N-Eq
36 | 'DZOAB, A, PVI' (kilogram, NL, None) | 1 | EF v3.1 | eutrophication: terrestrial | accumulated exceedance (AE) | 0.01164 | mol N-Eq
37 | 'DZOAB, A, PVI' (kilogram, NL, None) | 1 | EF v3.1 | human toxicity: carcinogenic | comparative toxic unit for human (CTUh) | 6.8139e-10 | CTUh
38 | 'DZOAB, A, PVI' (kilogram, NL, None) | 1 | EF v3.1 | human toxicity: carcinogenic, inorganics | comparative toxic unit for human (CTUh) | 1.9895e-10 | CTUh
39 | 'DZOAB, A, PVI' (kilogram, NL, None) | 1 | EF v3.1 | human toxicity: carcinogenic, organics | comparative toxic unit for human (CTUh) | 4.8244e-10 | CTUh
40 | 'DZOAB, A, PVI' (kilogram, NL, None) | 1 | EF v3.1 | human toxicity: non-carcinogenic | comparative toxic unit for human (CTUh) | 6.3685e-09 | CTUh
41 | 'DZOAB, A, PVI' (kilogram, NL, None) | 1 | EF v3.1 | human toxicity: non-carcinogenic, inorganics | comparative toxic unit for human (CTUh) | 5.9249e-09 | CTUh
42 | 'DZOAB, A, PVI' (kilogram, NL, None) | 1 | EF v3.1 | human toxicity: non-carcinogenic, organics | comparative toxic unit for human (CTUh) | 4.4362e-10 | CTUh
43 | 'DZOAB, A, PVI' (kilogram, NL, None) | 1 | EF v3.1 | ionising radiation: human health | human exposure efficiency relative to u235 | 0.017837 | kBq U235-Eq
44 | 'DZOAB, A, PVI' (kilogram, NL, None) | 1 | EF v3.1 | land use | soil quality index | 5.9256 | dimensionless
45 | 'DZOAB, A, PVI' (kilogram, NL, None) | 1 | EF v3.1 | material resources: metals/minerals | abiotic depletion potential (ADP): elements (ultimate reserves) | 4.2647e-06 | kg Sb-Eq
46 | 'DZOAB, A, PVI' (kilogram, NL, None) | 1 | EF v3.1 | ozone depletion | ozone depletion potential (ODP) | 1.9313e-08 | kg CFC-11-Eq
47 | 'DZOAB, A, PVI' (kilogram, NL, None) | 1 | EF v3.1 | particulate matter formation | impact on human health | 4.0755e-08 | disease incidence
48 | 'DZOAB, A, PVI' (kilogram, NL, None) | 1 | EF v3.1 | photochemical oxidant formation: human health | tropospheric ozone concentration increase | 0.0045347 | kg NMVOC-Eq
49 | 'DZOAB, A, PVI' (kilogram, NL, None) | 1 | EF v3.1 | water use | user deprivation potential (deprivation-weighted water consumption) | 0.070949 | m3 world eq. deprived
50 | 'DZOAB, B' (kilogram, NL, None) | 1 | EF v3.1 | acidification | accumulated exceedance (AE) | 0.0033389 | mol H+-Eq
51 | 'DZOAB, B' (kilogram, NL, None) | 1 | EF v3.1 | climate change | global warming potential (GWP100) | 0.21731 | kg CO2-Eq
52 | 'DZOAB, B' (kilogram, NL, None) | 1 | EF v3.1 | climate change: biogenic | global warming potential (GWP100) | 0.00031271 | kg CO2-Eq
53 | 'DZOAB, B' (kilogram, NL, None) | 1 | EF v3.1 | climate change: fossil | global warming potential (GWP100) | 0.21688 | kg CO2-Eq
54 | 'DZOAB, B' (kilogram, NL, None) | 1 | EF v3.1 | climate change: land use and land use change | global warming potential (GWP100) | 0.00011923 | kg CO2-Eq
55 | 'DZOAB, B' (kilogram, NL, None) | 1 | EF v3.1 | ecotoxicity: freshwater | comparative toxic unit for ecosystems (CTUe) | 2.0008 | CTUe
56 | 'DZOAB, B' (kilogram, NL, None) | 1 | EF v3.1 | ecotoxicity: freshwater, inorganics | comparative toxic unit for ecosystems (CTUe) | 1.9118 | CTUe
57 | 'DZOAB, B' (kilogram, NL, None) | 1 | EF v3.1 | ecotoxicity: freshwater, organics | comparative toxic unit for ecosystems (CTUe) | 0.089022 | CTUe
58 | 'DZOAB, B' (kilogram, NL, None) | 1 | EF v3.1 | energy resources: non-renewable | abiotic depletion potential (ADP): fossil fuels | 4.7215 | MJ, net calorific value
59 | 'DZOAB, B' (kilogram, NL, None) | 1 | EF v3.1 | eutrophication: freshwater | fraction of nutrients reaching freshwater end compartment (P) | 1.4362e-05 | kg P-Eq
60 | 'DZOAB, B' (kilogram, NL, None) | 1 | EF v3.1 | eutrophication: marine | fraction of nutrients reaching marine end compartment (N) | 0.00086901 | kg N-Eq
61 | 'DZOAB, B' (kilogram, NL, None) | 1 | EF v3.1 | eutrophication: terrestrial | accumulated exceedance (AE) | 0.0095586 | mol N-Eq
62 | 'DZOAB, B' (kilogram, NL, None) | 1 | EF v3.1 | human toxicity: carcinogenic | comparative toxic unit for human (CTUh) | 3.661e-10 | CTUh
63 | 'DZOAB, B' (kilogram, NL, None) | 1 | EF v3.1 | human toxicity: carcinogenic, inorganics | comparative toxic unit for human (CTUh) | 4.6956e-11 | CTUh
64 | 'DZOAB, B' (kilogram, NL, None) | 1 | EF v3.1 | human toxicity: carcinogenic, organics | comparative toxic unit for human (CTUh) | 3.1914e-10 | CTUh
65 | 'DZOAB, B' (kilogram, NL, None) | 1 | EF v3.1 | human toxicity: non-carcinogenic | comparative toxic unit for human (CTUh) | 1.1135e-09 | CTUh
66 | 'DZOAB, B' (kilogram, NL, None) | 1 | EF v3.1 | human toxicity: non-carcinogenic, inorganics | comparative toxic unit for human (CTUh) | 1.0015e-09 | CTUh
67 | 'DZOAB, B' (kilogram, NL, None) | 1 | EF v3.1 | human toxicity: non-carcinogenic, organics | comparative toxic unit for human (CTUh) | 1.1197e-10 | CTUh
68 | 'DZOAB, B' (kilogram, NL, None) | 1 | EF v3.1 | ionising radiation: human health | human exposure efficiency relative to u235 | 0.0047894 | kBq U235-Eq
69 | 'DZOAB, B' (kilogram, NL, None) | 1 | EF v3.1 | land use | soil quality index | 3.3357 | dimensionless
70 | 'DZOAB, B' (kilogram, NL, None) | 1 | EF v3.1 | material resources: metals/minerals | abiotic depletion potential (ADP): elements (ultimate reserves) | 4.1876e-07 | kg Sb-Eq
71 | 'DZOAB, B' (kilogram, NL, None) | 1 | EF v3.1 | ozone depletion | ozone depletion potential (ODP) | 7.3752e-09 | kg CFC-11-Eq
72 | 'DZOAB, B' (kilogram, NL, None) | 1 | EF v3.1 | particulate matter formation | impact on human health | 9.8592e-09 | disease incidence
73 | 'DZOAB, B' (kilogram, NL, None) | 1 | EF v3.1 | photochemical oxidant formation: human health | tropospheric ozone concentration increase | 0.0030043 | kg NMVOC-Eq
74 | 'DZOAB, B' (kilogram, NL, None) | 1 | EF v3.1 | water use | user deprivation potential (deprivation-weighted water consumption) | 0.025829 | m3 world eq. deprived
75 | 'DZOAB, B, PVI' (kilogram, NL, None) | 1 | EF v3.1 | acidification | accumulated exceedance (AE) | 0.0050604 | mol H+-Eq
76 | 'DZOAB, B, PVI' (kilogram, NL, None) | 1 | EF v3.1 | climate change | global warming potential (GWP100) | 0.80589 | kg CO2-Eq
77 | 'DZOAB, B, PVI' (kilogram, NL, None) | 1 | EF v3.1 | climate change: biogenic | global warming potential (GWP100) | 0.00054697 | kg CO2-Eq
78 | 'DZOAB, B, PVI' (kilogram, NL, None) | 1 | EF v3.1 | climate change: fossil | global warming potential (GWP100) | 0.80496 | kg CO2-Eq
79 | 'DZOAB, B, PVI' (kilogram, NL, None) | 1 | EF v3.1 | climate change: land use and land use change | global warming potential (GWP100) | 0.00038114 | kg CO2-Eq
80 | 'DZOAB, B, PVI' (kilogram, NL, None) | 1 | EF v3.1 | ecotoxicity: freshwater | comparative toxic unit for ecosystems (CTUe) | 6.3748 | CTUe
81 | 'DZOAB, B, PVI' (kilogram, NL, None) | 1 | EF v3.1 | ecotoxicity: freshwater, inorganics | comparative toxic unit for ecosystems (CTUe) | 5.8727 | CTUe
82 | 'DZOAB, B, PVI' (kilogram, NL, None) | 1 | EF v3.1 | ecotoxicity: freshwater, organics | comparative toxic unit for ecosystems (CTUe) | 0.50219 | CTUe
83 | 'DZOAB, B, PVI' (kilogram, NL, None) | 1 | EF v3.1 | energy resources: non-renewable | abiotic depletion potential (ADP): fossil fuels | 12.727 | MJ, net calorific value
84 | 'DZOAB, B, PVI' (kilogram, NL, None) | 1 | EF v3.1 | eutrophication: freshwater | fraction of nutrients reaching freshwater end compartment (P) | 7.2153e-05 | kg P-Eq
85 | 'DZOAB, B, PVI' (kilogram, NL, None) | 1 | EF v3.1 | eutrophication: marine | fraction of nutrients reaching marine end compartment (N) | 0.0013367 | kg N-Eq
86 | 'DZOAB, B, PVI' (kilogram, NL, None) | 1 | EF v3.1 | eutrophication: terrestrial | accumulated exceedance (AE) | 0.014449 | mol N-Eq
87 | 'DZOAB, B, PVI' (kilogram, NL, None) | 1 | EF v3.1 | human toxicity: carcinogenic | comparative toxic unit for human (CTUh) | 7.0222e-10 | CTUh
88 | 'DZOAB, B, PVI' (kilogram, NL, None) | 1 | EF v3.1 | human toxicity: carcinogenic, inorganics | comparative toxic unit for human (CTUh) | 2.1126e-10 | CTUh
89 | 'DZOAB, B, PVI' (kilogram, NL, None) | 1 | EF v3.1 | human toxicity: carcinogenic, organics | comparative toxic unit for human (CTUh) | 4.9097e-10 | CTUh
90 | 'DZOAB, B, PVI' (kilogram, NL, None) | 1 | EF v3.1 | human toxicity: non-carcinogenic | comparative toxic unit for human (CTUh) | 6.6232e-09 | CTUh
91 | 'DZOAB, B, PVI' (kilogram, NL, None) | 1 | EF v3.1 | human toxicity: non-carcinogenic, inorganics | comparative toxic unit for human (CTUh) | 6.1595e-09 | CTUh
92 | 'DZOAB, B, PVI' (kilogram, NL, None) | 1 | EF v3.1 | human toxicity: non-carcinogenic, organics | comparative toxic unit for human (CTUh) | 4.6372e-10 | CTUh
93 | 'DZOAB, B, PVI' (kilogram, NL, None) | 1 | EF v3.1 | ionising radiation: human health | human exposure efficiency relative to u235 | 0.019024 | kBq U235-Eq
94 | 'DZOAB, B, PVI' (kilogram, NL, None) | 1 | EF v3.1 | land use | soil quality index | 6.8775 | dimensionless
95 | 'DZOAB, B, PVI' (kilogram, NL, None) | 1 | EF v3.1 | material resources: metals/minerals | abiotic depletion potential (ADP): elements (ultimate reserves) | 4.3279e-06 | kg Sb-Eq
96 | 'DZOAB, B, PVI' (kilogram, NL, None) | 1 | EF v3.1 | ozone depletion | ozone depletion potential (ODP) | 2.0749e-08 | kg CFC-11-Eq
97 | 'DZOAB, B, PVI' (kilogram, NL, None) | 1 | EF v3.1 | particulate matter formation | impact on human health | 4.2896e-08 | disease incidence
98 | 'DZOAB, B, PVI' (kilogram, NL, None) | 1 | EF v3.1 | photochemical oxidant formation: human health | tropospheric ozone concentration increase | 0.005373 | kg NMVOC-Eq
99 | 'DZOAB, B, PVI' (kilogram, NL, None) | 1 | EF v3.1 | water use | user deprivation potential (deprivation-weighted water consumption) | 0.078134 | m3 world eq. deprived